## Sheet1
Item # | *Ref Des | *Qty | Manufacturer | *Mfg Part # | Description / Value | *Package | Type | Your Instructions / Notes
1 | C1, C2 | 2 | TDK Corporation | C2012X5R1E106K125AB | CAP CER 10UF 25V X5R 0805 | 0805 | SMD
2 | D1, D8 | 2 | Lite-On Inc | LTST-C171KRKT | LED RED CLEAR SMD | 0805 | SMD
3 | D2 | 1 | Lite-On Inc | LTST-C171KSKT | LED YELLOW CLEAR CHIP SMD | 0805 | SMD
4 | R1, R2, R12 | 3 | TE Connectivity Passive Product | CRG0805F1K0 | RES SMD 1K OHM 1% 1/8W 0805 | 0805 | SMD
5 | R5, R8, R9, R10, R11 | 5 | TE Connectivity Passive Product | CRG0805F10K/10 | RES SMD 10K OHM 1% 1/8W 0805 | 0805 | SMD
6 | D4 | 1 | ON Semiconductor | MBR120VLSFT3G | DIODE SCHOTTKY 20V 1A SOD123FL | SOD-123F | SMD
7 | D7 | 1 | Micro Commercial Co | 1N4148WX-TP | DIODE GEN PURP 75V 150MA SOD323 | SOD-323 | SMD
8 | SW3, SW4 | 2 | C&K | KMR211GLFS | SWITCH TACTILE SPST-NO 0.05A 32V | BTN_KMR2 | SMD
9 | U2 | 1 | MaxLinear, Inc | SPX3819M5-L-3-3/TR | IC REG LINEAR 3.3V 500MA SOT23-5 | SOT-23-5 | SMD
10 | X1 | 1 | Adafruit | 2491 | ESP8266 SMT Module - ESP-12S | ESP-12S | SMD | https://www.adafruit.com/product/2491
11 | USB | 1 | 4ucon Technology | 10016 | USB Male Type A Connector | THROUGHOLE | THROUGHOLE | https://www.sparkfun.com/datasheets/Prototyping/USB-A.pdf